## Pellets A
Type of pellets: |  | Pellets A
[11 empty] | Granulometric composition |  |  |  | Bulk density
[11 empty] | Particle grain size (mm) | Weight (kg) | Percentage share(%) |  | Measurement ID | Weight (kg) | Volume (m3) | Volume (l) | Bulk density (kg/m3)
[11 empty] | pod 0,5 | 0 | 0 |  | 1 | 2.228 | 0.001 | 1 | 2228
[11 empty] | 0,5-6,3 | 0.01 | 0.33267 |  | 2 | 2.294 | 0.001 | 1 | 2294
[11 empty] | 6,3-10 | 0.252 | 8.3832 |  | 3 | 2.248 | 0.001 | 1 | 2248
[11 empty] | 10-12 | 1.516 | 50.4325 |  | 4 | 2.278 | 0.001 | 1 | 2278
[11 empty] | 12-16 | 1.166 | 38.7891 |  | 5 | 2.272 | 0.001 | 1 | 2272
[11 empty] | +16 | 0.062 | 2.0625 |  | 6 | 2.296 | 0.001 | 1 | 2296
[11 empty] | Sum | 3.006 | 100 |  | 7 | 2.24 | 0.001 | 1 | 2240
[11 empty] | Dstr |  | 12.0438 |  | 8 | 2.238 | 0.001 | 1 | 2238
[11 empty] | under 10 mm |  | 8.7159 |  | 9 | 2.256 | 0.001 | 1 | 2256
[11 empty] | above 10 mm |  | 91.2841 |  | 10 | 2.182 | 0.001 | 1 | 2182
[11 empty] | above 16 mm |  | 2.0625 |  | Average value |  |  |  | 2253.2
[11 empty] | Porosity - pycnometric |  |  |  | Volumetric density
[12 empty] | Porosity (%) |  |  |  | m (g) | V (ml) | Volumetric density (kg/m3)
[11 empty] | 1 | 16.4665 |  |  | 1 | 200 | 50 | 4000
[11 empty] | 2 | 12.9859 |  |  | 2 | 200 | 48 | 4166.6667
[11 empty] | 3 | 18.1044 |  |  | 3 | 200 | 51 | 3921.5686
[11 empty] | 4 | 12.9859 |  |  | 4 | 200 | 48 | 4166.6667
[11 empty] | 5 | 14.7617 |  |  | 5 | 200 | 49 | 4081.6327
[11 empty] | Average value | 15.0609 |  |  | Average value |  |  | 4067.3069
[11 empty] | Moisture (%) |  |  |  | True density
0
[16 empty] | m2 (g) | m3 (g) | m4 (g) | mv (g) | m5 (g) | True density (kg/m3)
[15 empty] | 1 | 73.15 | 43.91 | 139.54 | 95.63 | 148.87 | 4803.114
[11 empty] | Macrostructure |  |  |  | 2 | 72.03 | 42.28 | 135.98 | 93.7 | 147.25 | 5070.3463
[11 empty] | Continuous homogeneous surface |  |  |  | 3 | 73.04 | 44.37 | 140.92 | 96.55 | 149.76 | 4868.8855
[11 empty] | low porosity |  |  |  | 4 | 73.07 | 41.4 | 145.52 | 104.12 | 155.38 | 4773.9569
[15 empty] | 5 | 73.01 | 43.01 | 141.05 | 98.04 | 148.9 | 4426.1851
[15 empty] | Average value | [5 empty] | 4788.4976
Chemical composition (wt.%)
Index | SAMPLE |  | Bal | Fe | Mn | Cr | V | Ti | Ca | K | Al | P | Si | Cl | S | Mg | CaO | MgO | Al2O3 | SiO2 | P2O5 | K2O | MnO | FeO | Fe2O3 | Fe3O4 | Basicity B
1 | Pellet A hom |  | 29.37 | 68.573 | < LOD | 0.048 | 0.027 | 0.073 | 0.216 | 0.11 | < LOD | 0.041 | 1.215 | 0.06 | 0.014 | < LOD | 0.302 | 0 | 0.207 | 2.6 | 0.095 | 0.133 | 0 | 88.185 | 98.06 | 94.631 | 0.11615
2 | Pellet A 12-16 mm |  | 29.055 | 68.669 | < LOD | 0.049 | 0.03 | 0.086 | 0.298 | 0.116 | < LOD | 0.042 | 1.22 | 0.056 | 0.015 | < LOD | 0.417 | 0 | 0.233 | 2.612 | 0.097 | 0.14 | 0.025 | 88.308 | 98.197 | 94.763 | 0.15965
3 | Pellet A 10-12 mm |  | 30.417 | 67.482 | < LOD | 0.048 | 0.026 | 0.091 | 0.198 | 0.128 | < LOD | 0.041 | 1.158 | 0.06 | 0.019 | < LOD | 0.277 | 0 | 0.13 | 2.478 | 0.095 | 0.154 | 0 | 86.782 | 96.499 | 93.125 | 0.11178
4 | Pellet A 6.3-10 mm |  | 30.756 | 66.018 | < LOD | 0.039 | 0.02 | 0.078 | 0.148 | 0.122 | < LOD | 0.042 | 2.397 | 0.054 | 0.016 | < LOD | 0.208 | 0 | 0.207 | 5.129 | 0.097 | 0.147 | 0.027 | 84.899 | 94.405 | 91.104 | 0.040554
Major grain size fractions | bar: Bal
|  |  |  | 12-16 mm | [7 empty] | 10-12 mm |  |  |  |  | 6.3-10 mm
|  |  | Percentage share (%) |  |  | 38.7891 |  |  |  |  | Percentage share (%) | 50.4325 |  |  |  | Percentage share(%) |  | 8.3832
|  |  | Fe content (wt.%) |  |  | 68.669 |  |  |  |  | Fe content (wt.%) | 67.482 |  |  |  | Fe content (wt.%) |  | 66.018
|  |  | SiO2 content (wt.%) |  |  | 2.612 |  |  |  |  | SiO2 content (wt.%) | 2.478 |  |  |  | SiO2 content (wt.%) |  | 5.129
Mineralogical composition | bar: Bal to Fe
High-temperature observation | bar: Bal to Fe
|  |  | Change |  | Temperature (oC)
| Change in volume 1 |  | Bal: enlargement; Mn: 500-1100
| Change in volume 2 |  | Bal: shrinkage; Mn: 1160-1370
| Change in volume 3 |  | Bal: enlargement; Mn: 1380-1420
| Deformation temperature DT |  | Mn: 1500
Softening temperature ST | bar: Mn
Melting temperature HT | bar: Mn
Melting interval | bar: Mn
Microstructural analysis | bar: Bal to Fe
In the micrograph, we observe light gray aggregates of hematite, dark gray magnetite, and visible pores – shown in black. The microstructure is dominated by irregularly arranged grains of primary hematite with a platy shape, joined at contact points by weak recrystallization bonding. The proportion of hematite and magnetite is balanced, though hematite predominates. Magnetite aggregates are closely intergrown with hematite aggregates. The structure is characterized by predominant microporosity.
| EDX analysis |  | Mn: Spectrums
| Light gray grains |  | Bal: hematite; Mn: 13, 14, 15, 18, 19, 20
| Dark gray grains |  | Bal: magnetite; Mn: 16, 17
Porosity – Microstructural image analysis | bar: Bal to Cr
Porosity (%) |  | 2.53
Tumble strength test | bar: Bal to Fe
Sieve analysis
Granulometry | Weight
(mm) | (kg) |  | Fe: Strength and abrasion indices (%)
m0 | 10 |  | Fe: T-10; Mn: 10.64
+10 | 8.936 |  | Fe: T-6.3; Mn: 4.76
10-6.3 | 0.588 |  | Fe: A-5; Mn: 4.34
6.3-5 | 0.042 |  | Fe: A-0.5; Mn: 3.74
5-3.15 | 0.026
3.15-1 | 0.028
1-0.5 | 0.006
-0.5 | 0.374
Compressive strength | bar: Bal to Fe
Strenght (N/pellet)
Sample | N | Mean | Bal: Standard Deviation; Fe: Lower; Mn: Upper; Cr: Minimum; V: Median; Ti: Maximum
| total |  | Fe: 95% CI of Mean; Mn: 95% CI of Mean
Pellet A | 25 | 2255 | Bal: 647; Fe: 1988; Mn: 2522; Cr: 500; V: 2350; Ti: 3650
Thermal shock during heating | bar: Bal to Fe
Temperature: 1100 °C, 10 minutes, air atmosphere | bar: Bal
Pellets without changes – resistant to thermal shock under the given conditions | bar: Bal to Fe
Thermoplastic properties | bar: Bal to Fe
Temperature: 1100 °C, generated CO
Volumetric changes: 7–8%
Reducibility – in a CO atmosphere | bar: Bal to Fe
Temperature: 1100 °C, 60 minutes
| Ri60 | relatively %Ri
Pellets A | 11.69 | 100
Reducibility – in a H2 atmosphere | bar: Bal to Fe
| 600°C | 800°C
| Ri30 | Ri30
Pellets A | 63.53 | NA
Chemical composition of pellets – after reduction in a H₂ atmosphere | bar: Bal to V
Index | SAMPLE | Parameters | Measurement mode | Bal | Fe | Mn | Cr | V | Ti | Ca | K | Al | P | Si | Cl | S | Mg | CaO | MgO | Al2O3 | SiO2 | P2O5 | K2O | MnO
1 | Pellets A | H2,600 | Fe rudy | 22.637 | 74.307 | 0.037 | 0.046 | 0.019 | 0.057 | 0.197 | 0.13 | < LOD | 0.04 | 1.495 | 0.066 | 0.017 | < LOD | 0.276 | 1.097 | 0.211 | 3.199 | 0.092 | 0.157 | 0.048
2 | Pellets A | H2,600 | Fe rudy | 19.949 | 78.528 | 0.032 | 0.038 | 0.021 | 0.075 | 0.138 | 0.094 | < LOD | 0.044 | 1.824 | 0.05 | 0.017 | < LOD | 0.193 | 0 | 0.304 | 3.902 | 0.101 | 0.114 | 0.041
3 | Pellets A | H2,600 | Fe rudy | 18.74 | 78.152 | 0.533 | 0.033 | 0.022 | 0.054 | 0.489 | 0.118 | < LOD | 0.042 | 1.849 | 0.042 | < LOD | < LOD | 0.685 | 1.002 | 0.353 | 3.957 | 0.096 | 0.143 | 0.688
Microstructural analysis – after reduction in a H₂ atmosphere | bar: Bal to Fe
600 oC
Iron oxides based on FeO and reduced metallic Fe. Change in morphology and grain shape compared to the original sample. Increased microporosity observed in the sample. The structure also contains small formations based on reduced iron.
0 1 2 3 4 5 cm